## Calculations
Goal: Calculate heat/cooling loss due to bathroom fan
| General |  |  |  |  | COP
| Fan and BTU |  |  | Furnace AFUE | 0.965 | 0.965
|  | Fan CFM | 50 | AC SEER | 16 | 4.6893
|  | Fan CFM/hr | 3000
|  | Raise 1 LB air 1 degree BTU | 0.24
|  | 1 CF of air in LBS | 0.0807
|  | 1 CF of air per degree per BTU | 0.019368
Winter
Air Temp
|  | Outside air temp in degrees | 20
|  | Inside air temp in degrees | 68
|  | Air temp delta in degrees | 48
BTU Given Air Temp
|  | BTU/hr to change air temp by one degree | 58.104
|  | Required BTU given temp delta/hr | 2788.992
| Therms | Over 1 month | 2008074.24
|  | 1 Therm in BTU | 99976.1
|  | Therms | 20.0855
Efficiency and Cost
|  | HVAC energy efficiency COP | 0.965
|  | Price per Therm in dollars | 1.18
|  | Total cost for 1 month | 24.5606
Summer
Air Temp
|  | Outside air temp in degrees | 80
|  | Inside air temp in degrees | 76
|  | Air temp delta in degrees | 4
BTU Given Air Temp
|  | BTU/hr to change air temp by one degree | 58.104
|  | Required BTU given temp delta/hr | 232.416
| KWH | Over 1 month | 167339.52
|  | 1 KWH in BTU | 3412
|  | KWHs | 49.0444
Efficiency and Cost
|  | HVAC energy efficiency COP | 4.6893
|  | Price per KWH | 0.12
|  | Total cost for 1 month | 1.255

## Resources
https://www.greenbuildingadvisor.com/question/seer-cop-and-hspf#:~:text=SEER%20is%20BTU%20cooling%20%2F%20watt,COP%20of%204.7%20or%20so.
https://diy.stackexchange.com/questions/130204/bathroom-exhaust-fan-heat-loss
https://www.centerpointenergy.com/en-us/residential/services/natural-gas/natural-gas-prices?sa=mn